## JFW91_01 BIOS Checklist
JFW91/01 BIOS Release Check List:
BIOS version: C01 | .WPH CheckSum =5F4B .ROM CheckSum =3592
| JFW91 | JFW01 | Issue description | Remark
Software Installation: | Test Result | Test Result
Windows Vista | Pass | Pass
VGA => SIS M672MX with AGP | 5.07.04 | 5.07.04
Audio => Realtek ALC268 | 5477 | 5477
LAN => Realtek RTL8201CL | 2.02 | 2.02
Wireless LAN => AtherosXB63 | 7.3.1.42 | 7.3.1.42
Modem => Foxconn T60M901.01 | 6.12.06 | 6.12.06
Bluetooth => Foxconn T60H928.06 | 4900 | 4900
Cardreader => Ricoh R5C833 | 3.5.1 | 3.5.1
TouchPad => Elantech 810511-0911 | 5.3.0.3 | 5.3.0.3
Camera => Chicony CNF6122 | Native | Native
Bios：
CMOS setting | Pass | Pass | Change CMOS setting and check CMOS setting can be keep or not.
CMOS Load default | Pass | Pass | CMOS "Load default" function is workable.
BIOS version | Pass | Pass | Bios version will be updated after updating BIOS.
CPU Speed | Pass | Pass | CPU speed can change by OS power scheme.
C-state | Pass | Pass | C-state is workable by OS.
System Devices:
CPU | Pass | Pass | Is CPU Speed correct?
Memory | Pass | Pass | Is Memory size correct?
LCD | Pass | Pass | Check LCD on/off when power on/off system.
HDD | Pass | Pass | Is HDD size correct?
ODD | Pass | Pass | Does ODD function ok?
Floppy | Pass | Pass | Does external USB floppy function ok?
Battery | Pass | Pass | Does Battery Charge/Discharge function ok?
VGA | Pass | Pass | Does display work normally after changing VGA resolution?
Audio | Pass | Pass | Any sound output when playing audio?
Modem | Pass | Pass | Dial up and connect to internet.
On_Board LAN | Pass | Pass | Connect to other system/internet by LAN.
Wireless LAN | Pass | Pass | Connect to other system/internet by Wireless LAN.
BlueTooth | Pass | Pass | Connect to other system/device by Bluetooth.
Touchpad | Pass | Pass | Does Touchpad work normally?
Camera | Pass | Pass | Does Camera work normally?
Basic Power Manager Functions:
Cold boot from HDD | Pass | Pass | Boot system to OS from HDD.
Warm boot - DOS | Pass | Pass | Under DOS mode to boot system by press Ctrl+Alt+Del key.
Warm boot - Windows | Pass | Pass | Under WinXP select Windows Restart to check system status.
FDD boot | Pass | Pass | Boot system to DOS mode with external USB floppy.
ODD boot | Pass | Pass | Boot system with bootable CD disc from ODD.
DC only boot | Pass | Pass | Boot system to OS with DC only.
AC only boot | Pass | Pass | Boot system to OS with AC only.
With AC and DC boot | Pass | Pass | Boot system to OS with AC and DC together.
Standby | Pass | Pass | Set Lid, Power button, Start menu with Standby to check S3 function.
Hibernate | Pass | Pass | Set Lid, Power button, Start menu with Hibernate to check S4 function.
Timeout to S3 | Pass | Pass | Set timeout to Standby to check S3 function.
Timeout to S4 | Pass | Pass | Set timeout to Hibernate to check S4 function.
Timeout to S3 to S4 | Pass | Pass | Set timeout to Standby to Hibernate to check S3/S4 function.
Timeout to lcd off->hdd off->S3->S4 | Pass | Pass | Set timeout to lcd off->hdd off->S3->S4 to check the functions.
I/O Ports:
Internal Keyboard | Pass | Pass | Keyboard function working? (Not included Fn Key)
Touch Pad | Pass | Pass | Does mouse function working?
CRT | Pass | Pass | Does system display to switch on CRT?
TV-Out | Pass | Pass | Does system display to switch on CRT?
PCI Express Card | Pass | Pass | Does system recognize any NewCard when card inserted?
SD card | Pass | Pass | Does system recognize any SD card when card inserted?
MMC card | Pass | Pass | Does system recognize any MMC card when card inserted?
MS card | Pass | Pass | Does system recognize any Memory Stick card when card inserted?
MS Duo card | Pass | Pass | Does system recognize any Memory Stick Pro card when card inserted?
USB 1.1 (left-1) | Pass | Pass | Does USB function workable when USB device inserted?
USB 1.1 (left-2) | Pass | Pass | Does USB function workable when USB device inserted?
USB 1.1 (Right-1) | Pass | Pass | Does USB function workable when USB device inserted?
USB 1.1 (Right-2) | Pass | Pass | Does USB function workable when USB device inserted?
USB 2.0 (left-1) | Pass | Pass | Does USB function workable when USB 2.0 device inserted?
USB 2.0 (left-2) | Pass | Pass | Does USB function workable when USB 2.0 device inserted?
USB 2.0 (Right-1) | Pass | Pass | Does USB function workable when USB 2.0 device inserted?
USB 2.0 (Right-2) | Pass | Pass | Does USB function workable when USB 2.0 device inserted?
Audio - Microphone-in | Pass | Pass | Does sound recording work?
Audio - Headphone-out | Pass | Pass | Does any sound output when play audio CD?
RJ11 Jack (Modem function) | Pass | Pass | Dial-out function working?
RJ45 Jack (On board LAN function) | Pass | Pass | Could be connect to Internet?
PXE boot | Pass | Pass | Connect LAN cable to boot system with PXE function.
IEEE1394 | Pass | Pass | Does IEEE-1394 function work when plug any 1394 device?
Buttons:
Power Button | Pass | Pass | Does system can be Power On by power button?
Lid Switch | Pass | Pass | Does LCD can be turn off by press Lid Switch?
Touchpad Left | Pass | Pass | Check Touchpad Left-slider function workable?
Touchpad Right | Pass | Pass | Check Touchpad Right-slider function workable?
Wireless/Bluetooth switch | Pass | Pass | Press WLAN/BT On/Off button then function will be Enable/Disable.
Cap Lock | Pass | Pass | Press CapLock button to turn On/Off function.
Num Lock | Pass | Pass | Press NumLock button to turn On/Off function.
Scroll Lock | Pass | Pass | Press Scroll Lock button to turn On/Off function.
Sleep Button | Pass | Pass | Does system enter sleep mode by Sleep button?
WWW Button | Pass | Pass | Press WWW button to turn On/Off function.
Mute | Pass | Pass | Press Mute button to turn On/Off function.
E-mail | Pass | Pass | Press E-mail button to turn On/Off function.
Smart Battery | Pass | Pass | Press Smart Battery button to turn On/Off function.
Power USB | Pass | Pass | Press Power USB button to turn On/Off function.
LEDs:
Power Status (blue) | Pass | Pass | Check Power LED status when press power button.
HDD Activity (blue) | Pass | Pass | Check HDD LED status when copy some files.
Cap Lock(blue) | Pass | Pass | Press CapLock button to check Cap Lock LED status.
Num Lock(blue) | Pass | Pass | Press NumLock button to check Num Lock LED status.
Scroll Lock(blue) | Pass | Pass | Press ScrollLock button to check Scroll Lock LED status.
Battery Charging(blue/amber) | Pass | Pass | Plug Battery (with AC at same time) to check LED status.
Wireless / Bluetooth(blue/amber) | Pass | Pass | Check WLAN/Bluetooth On/Off LED status
System Status(Suspend) (blue) | Pass | Pass | Press Suspend button to check Suspend LED status.
Mute(blue) | N/S | Pass | Press Mute button to check Mute LED status.
Power USB(blue) | Pass | Pass | Press Power USB button to check Power USB LED status.
LAN(green/amber) | Pass | Pass | Check LAN LED status when plug LAN cable.
Hot keys
Fn+F1 | Pass | Pass | Check Suspend function workable?
Fn+F2 | Pass | Pass | Check Wireless/Bluetooth functions workable?
Fn+F3 | Pass | Pass | Check LCD/CRT/LCD+CRT Switch functions workable?
Fn+F4 | Pass | Pass | Check Brightness Down function workable?
Fn+F5 | Pass | Pass | Check Brightness Up function workable?
Fn+F6 | Pass | Pass | Check Mute function workable?
Fn+F7 | Pass | Pass | Check Volume down function workable?
Fn+F8 | Pass | Pass | Check Volume up function workable?
Fn+F9 | Pass | Pass | Check Media Play/Pause functions workable?
Fn+F10 | Pass | Pass | Check Media Stop function workable?
Fn+F11 | Pass | Pass | Check Media Play Backward function workable?
Fn+F12 | Pass | Pass | Check Media Play Forward function workable?
N/S: Not Support
N/T: Not Test
TBD: To be defined
The "NEW" update is in "RED" colour text.

## Bios revision history
JFW91/01 Bios revision history
Bios Ver. | Release Date | SYS Bios | EC Bios | Vbios(UMA)
A.01 | 07/25 | A01 | Ver:0.01 | 3.72.08a
A.02 | 08/02 | A.02 | Ver:0.02 | 3.72.08a
B01 | 08/09 | B01 | Ver:0.02 | 3.72.08a
B02 | 08/28 | B02 | Ver:0.02 | 3.72.08a
B03 | 09/05 | B03 | Ver:0.03 | 3.72.15A
C01 | 09/11 | C01 | Ver:0.04 | 3.72.15A

## Bios fixed item
Bios version | SYS Bios fix item | EC Bios fix item
A.01 | N/A | N/A
A.02 | 1. Fix Celeron CPU can not enter C3 and Merom CPU can not enter C4 2. Fix LAN MAC can't write into EEPROM, just only write into APC in DOS mode.(Solution: replaced LAN EEPROM by EC's EEPROM) 3. Fix In POST screen, System RAM shows 632K, not 640K. 4. Fix 1394 GUID does not restore after system resume from S3. | N/A
B01 | 1. Fix Plug the PCI-E LAN card, the device will show "!" in device manager. 2. Fix the word of the process bar will disappear in POST screen after resumed from hibernate and do restart. 3. Fix Clock gen S3 resume cannot fill registers. | N/A
B02 | 1.Fix system always appeared blue screen during install Vista64 with Merom CPU when enable DTS.(Issue No#AC039) 2.Fix system can't boot to USB floppy when enabled the CPU DTS function.(Issue No#AC044) 3.Fixed system can't install window-XP with WLAN card. | N/A
B03 | 1.Fix system will enter S4 automatically after resume from S4.(Issue No#BCIC071) 2.Fix LCD show garbage while entering BIOS interface.(Issue No#BCIC065) 3.Fix LCD flicker 2~3 sec after enter BIOS interface.(Issue No#BCIC066) | N/A
C01 | 1. Fix HDD master password can not setting for WD HDD. 2. Fix XP can't enter S3 (Issue No#BCIC079) 3. Change default boot order for "prompt message appeared when reboot with PCI-express storage device inserted issue"(Issue No#BCIC072) | N/A

## B-Test-Vista32
BIOS |  |  | B.01 | B.01 | B.01 | B.01 | B.02 | B.02 | B.02 | B.02 | B.02 | B.02 | B.02 | B.02 | B.02 | B.02 | B.02 | B.02 | B.02 | B.03 | B.03 | B.03 | B03 | C01
Date |  |  | 2007-08-27 | 2007-08-27 | 2007-08-27 | 2007-08-27 | 2007-08-28 | 2007-08-28 | 2007-08-29 | 2007-08-29 | 2007-08-29 | 2007/8/30(D) | 2007/8/30(D) | 2007/8/30(N) | 2007-08-31 | 2007-09-01 | 2007-09-03 | 2007-09-04 | 2007-09-05 | 2007-09-06 | 2007-09-07 | 2007-09-07 | 2007-09-10 | 2007-09-11
Driver Version |  |  | 0.04 | 0.04 | 0.04 | 0.04 | 0.04 | 0.04 | 0.04 | 0.04 | 0.04 | 0.05 | 0.05 | 0.06 | 0.06 | 0.06 | 0.06 | 0.06 | 0.07 | 0.07 | 0.07 | 0.07 | 0.07 | 0.07
Project | SKU | OS | 3Dmark06 (DemoMode) | BurnIn+MP3 (8 hrs) | S3 | WarmBoot | WarmBoot (500times) | S3 | 3Dmark06 (BenchMark) | S4 | BurnIn | 3Dmark06 (DemoMode) | BurnIn (8 hr) | S3 | S4 | WarmBoot | BurnIn (8 hr) | ColdBoot | warm Boot | S4 | ColdBoot | BurnIn (8 hr) | BurnIn | S3
JFW91/01 | SKU1#18 | Vista32 | PASS | N/A | N/A | N/A | PASS | N/A | N/A | N/A | PASS | N/A | PASS | PASS-334 | PASS-521 | PASS-755 | PASS | PASS-220 | PASS-146 | PASS-328 | PASS-303 | N/A | N/A
| SKU2#22 | Vista32 | N/A | PASS | N/A | N/A | PASS | N/A | N/A | N/A | PASS | N/A | PASS | PASS-336 | PASS-511 | PASS-808 | PASS | PASS-235 | PASS-190 | PASS-318 | N/A | PASS | PASS | PASS-288
| SKU3#2 | Vista32 | N/A | N/A | N/A | PASS-231 | PASS | N/A | N/A | N/A | PASS | N/A | N/A | PASS-293 | PASS-505 | PASS-791 | PASS | PASS-240 | PASS-144 | PASS-299 | PASS-310 | N/A | PASS | PASS-288
| SKU4#38 | Vista32 | N/A | N/A | PASS-253 | N/A | PASS | N/A | N/A | N/A | PASS | N/A | PASS | PASS-336 | PASS-518 | PASS-754 | PASS | PASS-226 | PASS-149 | PASS-313 | PASS-301 | N/A | N/A | PASS-288
| SKU5#16 | Vista32 | N/A | N/A | N/A | PASS-226 | PASS | N/A | N/A | N/A | PASS | N/A | PASS | PASS-333 | PASS-509 | PASS-797 | PASS | PASS-243 | PASS-223 | PASS-321 | PASS-402 | N/A | N/A | PASS-287
| SKU6#1 | Vista32 | N/A | N/A | N/A | PASS-216 | PASS | N/A | N/A | N/A | PASS | N/A | PASS | PASS-334 | PASS-521 | PASS-749 | PASS | PASS-231 | F5 | PASS-328 | PASS-303 | N/A | N/A | PASS-287
| SKU1#19 | Vista32 | N/A | N/A | N/A | N/A | N/A | N/A | PASS | N/A | N/A | PASS | N/A | PASS-329 | PASS-521 | PASS-758 | PASS | PASS-223 | PASS-145 | PASS-327 | PASS-301 | N/A | PASS | PASS-287
| SKU2#10 | Vista32 | N/A | N/A | N/A | N/A | N/A | N/A | PASS | N/A | N/A | PASS | N/A | PASS-331 | PASS-514 | PASS-809 | PASS | N/A | N/A | F6 | N/A | F3 | PASS | PASS-282
| SKU3#3 | Vista32 | N/A | N/A | N/A | N/A | N/A | N/A | PASS | N/A | N/A | PASS | N/A | PASS-327 | PASS-505 | PASS-792 | PASS | N/A | N/A | PASS-318 | PASS-297 | N/A | N/A | PASS-287
| SKU4#2 | Vista32 | N/A | N/A | N/A | N/A | N/A | N/A | PASS | N/A | N/A | PASS | N/A | PASS-335 | PASS-520 | PASS-751 | PASS | PASS-266 | PASS-113 | PASS-326 | PASS-216 | N/A | N/A
| SKU5#1 | Vista32 | N/A | N/A | N/A | N/A | N/A | N/A | PASS | N/A | N/A | PASS | N/A | PASS-331 | PASS-511 | PASS-799 | PASS | N/A | PASS-217 | PASS-321 | PASS-405 | N/A | N/A | PASS-287
| SKU6#3 | Vista32 | N/A | N/A | N/A | N/A | N/A | N/A | PASS | N/A | N/A | PASS | N/A | PASS-331 | PASS-521 | PASS-747 | PASS | N/A | F5 | PASS-328 | N/A | N/A | N/A | PASS-284
| SKU2#1 | Vista32 | N/A | N/A | N/A | N/A | N/A | N/A | PASS | N/A | N/A | PASS | N/A | PASS-332 | PASS-514 | PASS-801 | F3 | PASS-235 | PASS-198 | PASS-321 | N/A | PASS | PASS | PASS-287
| SKU3#4 | Vista32 | N/A | N/A | N/A | N/A | N/A | N/A | PASS | N/A | N/A | N/A | N/A | F1-未知 | F2-202 | PASS-793 | PASS | N/A | N/A | N/A | PASS-300 | N/A | F3 | PASS-286
| SKU1#38 | Vista32 | N/A | N/A | N/A | N/A | N/A | N/A | N/A | N/A | N/A | N/A | N/A | N/A | N/A | N/A | N/A | N/A | N/A | N/A | N/A | N/A | N/A
N/A
| SKU1#16 | Vista32 | PASS | N/A | N/A | N/A | N/A | PASS-301 | N/A | PASS-298 | N/A | N/A | PASS | PASS-334 | PASS-468 | PASS-765 | PASS | PASS-223 | PASS-136 | PASS-327 | PASS-297 | N/A | PASS | PASS-286
| SKU2#16 | Vista32 | N/A | PASS | N/A | N/A | N/A | F1-62 | N/A | F2-83 | N/A | N/A | PASS | PASS-336 | PASS-460 | PASS-807 | F3 | PASS-232 | N/A | F6 | N/A | F3 | PASS | PASS-288
| SKU3#1 | Vista32 | N/A | N/A | F1-40 | N/A | N/A | F1-94 | N/A | F2-19 | N/A | N/A | N/A | PASS-310 | PASS-449 | PASS-791 | PASS | PASS-223 | N/A | PASS-320 | PASS-303 | N/A | F3 | PASS-286
| SKU4#35 | Vista32 | N/A | N/A | PASS-262 | N/A | N/A | F1-264 | N/A | PASS-298 | N/A | N/A | PASS | PASS-335 | PASS-468 | PASS-757 | PASS | N/A | N/A | N/A | N/A | N/A | N/A
| SKU5#6 | Vista32 | N/A | N/A | F1-40 | N/A | N/A | F1-30 | N/A | F2-30 | N/A | N/A | PASS | PASS-331 | PASS-458 | PASS-784 | PASS | PASS-227 | PASS-215 | PASS-319 | PASS-401 | N/A | N/A | PASS-286
| SKU6#2 | Vista32 | N/A | N/A | PASS-267 | N/A | N/A | F1-27 | N/A | PASS-286 | N/A | N/A | PASS | PASS-330 | PASS-459 | PASS-758 | PASS | PASS-215 | F5 | PASS-329 | PASS-295 | N/A | N/A | PASS-286
| SKU1#8 | Vista32 | N/A | N/A | N/A | N/A | N/A | N/A | N/A | PASS-268 | N/A | N/A | PASS | PASS-328 | PASS-462 | PASS-769 | PASS | PASS-217 | N/A | PASS-349 | PASS-297 | N/A | N/A | PASS-286
| SKU2#12 | Vista32 | N/A | N/A | N/A | N/A | N/A | N/A | N/A | F2-19 | N/A | N/A | PASS | PASS-329 | PASS-455 | PASS-806 | PASS | PASS-225 | N/A | PASS-323 | N/A | F3 | PASS | PASS-286
| SKU4#15 | Vista32 | N/A | N/A | N/A | N/A | N/A | N/A | N/A | PASS-297 | N/A | N/A | PASS | PASS-330 | PASS-456 | PASS-755 | PASS | PASS-226 | PASS-135 | PASS-327 | PASS-113 | N/A | N/A | PASS-283
| SKU5#12 | Vista32 | N/A | N/A | N/A | N/A | N/A | N/A | N/A | PASS-275 | N/A | N/A | N/A | N/A | PASS-452 | PASS-786 | PASS | PASS-221 | PASS-147 | PASS-328 | PASS-566 | N/A | N/A | PASS-286
| SKU6#5 | Vista32 | N/A | N/A | N/A | N/A | N/A | N/A | N/A | PASS-297 | N/A | N/A | N/A | PASS-309 | PASS-463 | PASS-752 | PASS | PASS-282 | PASS-222 | PASS-321 | PASS-410 | N/A | N/A
| SKU4#24 | Vista32 | N/A | N/A | N/A | N/A | N/A | N/A | N/A | PASS-297 | N/A | N/A | N/A | PASS-335 | PASS-462 | PASS-755 | PASS | PASS-274 | PASS-138 | PASS-327 | PASS-305 | N/A | N/A | PASS-286
| SKU5#18 | Vista32 | N/A | N/A | N/A | N/A | N/A | N/A | N/A | F2-31 | N/A | N/A | PASS | F1-19 | F2-67 | PASS-794 | N/A | F4-21 | N/A | N/A | N/A | N/A | N/A
| SKU6#4 | Vista32 | N/A | N/A | N/A | N/A | N/A | N/A | N/A | PASS-297 | N/A | N/A | PASS | PASS-326 | PASS-463 | PASS-754 | PASS | PASS-233 | F5 | PASS-327 | PASS-303 | N/A | N/A | PASS-285
Vista64 ←｜
Note on K23: Port80:9C
Note on K24: Port80:9C
Note on K26: Port80:9C
Note on K29: Port80:36
Note on K34: Port80:04
Note on O5: VGA: v5.07.02
Note on O19: Port80:FF
Note on O34: Port80:33
Note on P5: VGA: V5.07.02
Note on P19: Port80:04
Note on P34: Port80:04
Note on Q5: VGA: V5.07.02
Note on R5: VGA: V5.07.02 Audio: with Ken's EQ
Note on S5: VGA: V5.07.03 Audio: with Ken's EQ
Note on S34: Debug Card:88 EC Port80:04
Note on T5: Audio: with Ken's EQ
Note on U5: Audio: with Ken's EQ
Note on V5: Audio: with Ken's EQ
Note on W5: Audio: with Ken's EQ
Note on X5: Pierre_Tsai: Only installed VGA driver 5.07.03
Note on X7: Pierre_Tsai: Swap SKU1-19 HDD
Note on X8: Pierre_Tsai: swap SKU2-1 HDD
Note on X12: Pierre_Tsai: SWAP SKU2-22 HDD
Note on X13: Pierre_Tsai: SWAP SKU3-1 HDD
Note on X18: Pierre_Tsai: SWAP SKU3-2 HDD
Note on X19: Pierre_Tsai: SWAP SKU2-16HDD
Note on X22: Pierre_Tsai: SWAP SKU2-12 HDD
Note on X23: Pierre_Tsai: SWAP SKU3-4 HDD
Note on X24: Pierre_Tsai: SWAP SKU2-10
Note on X29: Pierre_Tsai: SWAP SKU1-16 HDD

## B-Test-WinXP32
BIOS |  |  | B.03 | B04T01
Date |  |  | 2007-09-08 | 2007-09-10
Driver Version |  |  | 0.07 | 0.07
Project | SKU | OS | WarmBoot | Cold Boot
JFW91/01 | SKU1#18 | Vista32 | F7-31 | F7-213
| SKU2#22 | Vista32 | F7-185 | N/A
| SKU3#2 | Vista32 | F7-411 | N/A
| SKU4#38 | Vista32 | PASS-999 | PASS-371
| SKU5#16 | Vista32 | PASS-999 | F7-189
| SKU6#1 | Vista32 | PASS-999 | F7-185
| SKU1#19 | Vista32 | PASS-999 | N/A
| SKU2#10 | Vista32 | F7-68 | N/A
| SKU3#3 | Vista32 | PASS-999 | PASS-349
| SKU4#2 | Vista32 | F7-60 | N/A
| SKU5#1 | Vista32 | F7-390 | PASS-501
| SKU6#3 | Vista32 | PASS-999 | PASS-482
| SKU2#1 | Vista32 | PASS-999 | N/A
| SKU3#4 | Vista32 | F7-309 | N/A
| SKU1#38 | Vista32 | N/A | N/A
| SKU1#16 | Vista32 | F7-493 | N/A
| SKU2#16 | Vista32 | PASS-999 | N/A
| SKU3#1 | Vista32 | F7-6 | N/A
| SKU4#35 | Vista32 | N/A | N/A
| SKU5#6 | Vista32 | PASS-999 | PASS-483
| SKU6#2 | Vista32 | F7-536 | PASS-511
| SKU1#8 | Vista32 | F7-676 | PASS-512
| SKU2#12 | Vista32 | F7-65 | N/A
| SKU4#15 | Vista32 | PASS-999 | PASS-511
| SKU5#12 | Vista32 | N/A | PASS-553
| SKU6#5 | Vista32 | F7-69 | N/A
| SKU4#24 | Vista32 | PASS-999 | PASS-520
| SKU5#18 | Vista32 | N/A | N/A
| SKU6#4 | Vista32 | F7-34 | PASS-498
Note on E5: Pierre_Tsai: Disable all C-state

## issue list
JFW01/91 issues list
Fail NO. | Notes ID | Description | Fail units | test units | Fail Rate
F1 | AC086 | <Vista64>Running S3 stress via pwrtest.exe,appeared black screen,debug code:36 | 2 | 5 | 40%
F2 | BCIC003 | <V64> Pwrtest S4 got black screen.
F3 | BC001 | <V32>BurnIn Fail with disk error. | 2 | 27 | 7.407%
F4 | BCIC075 | <V32>ColdBoot got black screen | 1 | 22 | 4.545%
F5 | BCIC011 | <V32>WarmBoot got blue screen(0x93) | 4 | 19 | 21.05%
F6 | BCIC002 | <V32>S4 stop and show 0x9a,can't come out of hibernation. | 2 | 25 | 8%
F7 | BCIC076 | <XP>WarmBoot got blue screen(0xEA)
F8
F9
F10
F11

## Before BIOS-B01 stress data
JFW01/91 Stress data
BIOS | [12 empty] | A01T17 | A01T24 | A01T24 | A01T24 | A01T24 | A01T24 | A01T24 | A01T24 | A01T24 | A01T28 | A01T28 | A01T28 | A01T28 | A01T28 | A01T28 | A01T28 | A01T30 | A01T30 | A01T30 | A01T30 | A01T30 | A01T30 | A01T30 | A01T30 | A01T30 | A01T30 | A01T30 | A01T30 | A01 | A01 | A01 | A01 | A01 | A01 | A01 | A01 | A01 | A01 | A01 | A01 | A01 | A01 | A02T06(Alan) | A01 | A01 | A01 | A01 | A02 | A02 | A02 | A02 | A02 | A02 | A02 | A02 | A02 | A02 | A02 | A02 | A02 | A02 | A02 | A02 | A02
| IFT10/11 BIOS | [10 empty] | Vista32 | B.02 | B.02 | B.02 | B.02
| IFT10/11 BIOS | [10 empty] | Vista64 | B.02 | B.02 | B.02 | B.02
| IFT10/11 Driver | [10 empty] | XP | V.2007.1.19 | V.2007.1.19 | V.2007.1.19 | V.2007.1.19
| IFT10/11 Driver | [10 empty] | Vista32 | V.2007.1.19 | V.2007.1.19 | V.2007.1.19 | V.2007.1.19
| IFT10/11 Driver | [10 empty] | Vista64 | V.2007.1.19 | V.2007.1.19 | V.2007.1.19 | V.2007.1.19
IFL91 | IFL91BIOS | [10 empty] | XP | B.02 | B.02 | B.02 | B.02
| IFL91BIOS | [10 empty] | Vista32 | B.02 | B.02 | B.02 | B.02
| IFL91BIOS | [10 empty] | Vista64 | B.02 | B.02 | B.02 | B.02
| IFL91 Driver | [10 empty] | XP | V.2007.1.19 | V.2007.1.19 | V.2007.1.19 | V.2007.1.19
| IFL91 Driver | [10 empty] | Vista32 | V.2007.1.19 | V.2007.1.19 | V.2007.1.19 | V.2007.1.19
| IFL91 Driver | [10 empty] | Vista64 | V.2007.1.19 | V.2007.1.19 | V.2007.1.19 | V.2007.1.19
IFL90 | IFL90 BIOS | [10 empty] | XP | B.05 | B.05 | B.05 | B.05
| IFL90 BIOS | [10 empty] | Vista32 | B.05 | B.05 | B.05 | B.05
| IFL90 BIOS | [10 empty] | Vista64 | B.05 | B.05 | B.05 | B.05
| IFL90 Driver | [10 empty] | XP | V.2007.2.14 | V.2007.2.9 | V.2007.2.14 | V.2007.2.14
| IFL90 Driver | [10 empty] | Vista32 | V.2007.2.14 | V.2007.2.9 | V.2007.2.14 | V.2007.2.14
| IFL90 Driver | [10 empty] | Vista64 | V.2007.2.14 | V.2007.2.9 | V.2007.2.14 | V.2007.2.14
IFT00/01 | IFT00/01 BIOS | [10 empty] | XP | B.05 | B.05 | B.05 | B.05
| IFT00/01 BIOS | [10 empty] | Vista32 | B.05 | B.05 | B.05 | B.05
| IFT00/01 BIOS | [10 empty] | Vista64 | B.05 | B.05 | B.05 | B.05
| IFT00/01 Driver | [10 empty] | XP | V.2007.2.14 | V.2007.2.9 | V.2007.2.14 | V.2007.2.14
| IFT00/01 Driver | [10 empty] | Vista32 | V.2007.2.14 | V.2007.2.9 | V.2007.2.14 | V.2007.2.14
| IFT00/01 Driver | [10 empty] | Vista64 | V.2007.2.14 | V.2007.2.9 | V.2007.2.14 | V.2007.2.14
Date | [12 empty] | 2007.1.30(N) | 2007.1.31(D) | 2007.1.31(N) | 2007.2.1(D)
Remark
Temp. | [12 empty] | 25 ℃ | 25 ℃ | 25 ℃ | 25 ℃
Time(s) | [12 empty] | 8 hours | 8 hours | 8 hours | 8 hours
Tested Q'ty IFT10/11 | [12 empty] | 0 | 13 | 6 | 6
PASS Q'ty IFT10/11 | [12 empty] | 0 | 0 | 0 | 0
FAIL Q'ty IFT10/11 | [12 empty] | 0 | 13 | 6 | 6
Fail Rate | [13 empty] | 100% | 100% | 100%
Tested Q'ty IFL91 | [12 empty] | 0 | 0 | 0 | 5
PASS Q'ty IFL91 | [12 empty] | 0 | 0 | 0 | 0
FAIL Q'ty IFL91 | [12 empty] | 0 | 0 | 0 | 5
Fail Rate | [15 empty] | 100%
Time(s)
Tested Q'ty IFL90 | [12 empty] | 0 | 0 | 0 | 4
PASS Q'ty IFL90 | [12 empty] | 0 | 0 | 0 | 0
FAIL Q'ty IFL90 | [12 empty] | 0 | 0 | 0 | 4
Fail Rate | [15 empty] | 100%
Tested Q'ty IFT00/01 | [12 empty] | 0 | 0 | 0 | 9
PASS Q'ty IFT00/01 | [12 empty] | 0 | 0 | 0 | 0
FAIL Q'ty IFT00/01 | [12 empty] | 0 | 0 | 0 | 9
Fail Rate | [15 empty] | 100%
Date | [12 empty] | 2007-07-19 | 2007-07-19 | 2007-07-19 | 2007-07-19 | 2007-07-19 | 2007-07-20 | 2007-07-20 | 2007-07-20 | 2007-07-20 | 2007/0721 | 2007-07-21 | 2007-07-21 | 2007-07-22 | 2007-07-22 | 2007-07-22 | 2007-07-22 | 2007-07-23 | 2007-07-23 | 2007-07-23 | 2007-07-23 | 2007-07-23 | 2007-07-23 | 2007-07-24 | 2007-07-24 | 2007-07-24 | 2007-07-24 | 2007-07-24 | 2007-07-24 | 2007-07-25 | 2007-07-25 | 2007-07-25 | 2007-07-25 | 2007-07-25 | 2007-07-26 | 2007-07-26 | 2007-07-26 | 2007-07-26 | 2007-07-26 | 2007-07-30 | 2007-07-30 | 2007-07-30 | 2007-07-30 | 2007-07-30 | 2007-07-31 | 2007-07-31 | 2007-07-31 | 2007-07-31 | 2007-08-02 | 2007-08-02 | 2007-08-02 | 2007-08-02 | 2007-08-03 | 2007-08-03 | 2007-08-03 | 2007-08-03 | 2007-08-06 | 2007-08-06 | 2007-08-06 | 2007-08-06 | 2007-08-07 | 2007-08-07 | 2007-08-08 | 2007-08-08 | 2007-08-08
Driver Version | [12 empty] | 0.01 | 0.01 | 0.01 | 0.01 | 0.01 | 0.01 | 0.01 | 0.01 | 0.01 | 0.01 | 0.01 | 0.01 | 0.01 | 0.01 | 0.01 | 0.01 | 0.01 | 0.01 | 0.01 | 0.01 | 0.01 | 0.01 | 0.01 | 0.01 | 0.01 | 0.01 | 0.01 | 0.01 | 0.01 | 0.01 | 0.01 | 0.01 | 0.01 | 0.01 | 0.01 | 0.01 | 0.01 | 0.01 | 0.01 | 0.01 | 0.01 | 0.01 | 0.01 | 0.02 | 0.02 | 0.02 | 0.02 | 0.02 | 0.02 | 0.02 | 0.02 | 0.02 | 0.02 | 0.02 | 0.02 | 0.02 | 0.02 | 0.02 | 0.02 | 0.03 | 0.03 | 0.03 | 0.03 | 0.03
Project | SKU | Unit | CPU | LCD | VGA | HDD | ODD | RAM | Battery | Adapter | Wireless | OS | S4 | 3DMark06 | Warm-Boot (DOS) | Cold-Boot (DOS) | S3 | BurnInTest5.3 | Warm Boot | S4 | 3DMark06 | S3 | S4 | Warm Boot | S4 | BurnInTest5.3 | S3 | S4 | Cold-Boot (DOS) | Warm-Boot (DOS) | Memtest86 V3.3 | 3DMark05 (Demo mode) | Flash BIOS for DOS (overnight) | BurnInTest5.3 | 3DMark06 (Demo mode) | BurnInTest5.3 | TAT2.09 | S3 | Warm-Boot | HDD-copy (Windows) | Warm-Boot | S4 | 3DMark06 (demo mode) | S3 | Warm-Boot (DOS) | S3/S4 hybrid stress test | Warm Boot | 3DMark06 (Bench mode) | S4 | S3 | Cold Boot (DOS) | Warm Boot (DOS) | S3 | 3Dmark06 (Bench mode) | Warm Boot | TAT(75%) | S3 | 3Dmark06 <Demo mode> | Warm-Boot | S3/S4 Hybrid test | Warm-Boot | S3 | S4 | 3DMark06 (Bench mark) | BurnInTest 5.3 | S3/S4 Hybrid test | warm Boot | S4 | 3DMark06 (Demo mode) | BurnInTest 5.3 | Warm Boot | S3 | 3Dmark06 Bench Mark | S3 | Prime95 | S3/S4 hybrid test
JFW01 | No-1 | 1 | T7500 2.2GHz | AUO B141EW04 V3 | Discrete | Hitachi 100G | QSI / Sony Optiarc | RAM!A1 | Panasonic | Delta | 3945ABGMOW1 | Vista32 | N/A | N/A | F2 -573 | N/A | N/A | N/A | N/A | N/A | PASS-8 hours | PASS-446 | N/A | N/A | N/A | Pass | N/A | N/A | N/A | N/A | N/A | Pass | N/A | N/A | N/A | N/A | Pass-75% | N/A | N/A | N/A | N/A | N/A | N/A | N/A | Pass-1072 | N/A | N/A | N/A | N/A | N/A | N/A | N/A | N/A | N/A | Pass | Pass | N/A | N/A | N/A | N/A | N/A | Pass-414 | N/A | N/A | Pass(10hr) | N/A | N/A | N/A | N/A | Pass | N/A | Pass-381 | N/A | N/A | N/A | Pass-371
JFW01 | No-2 | 1 | T7700 2.4GHz | AUO B141EW04 V3 | Discrete | Hitachi 100G | QSI / Sony Optiarc | RAM!A1 | Panasonic | Delta | 3945ABGMOW1 | Vista32 | N/A | N/A | N/A | PASS-808 | N/A | N/A | N/A | N/A | N/A | N/A | F4-8 (Vista64) | N/A | N/A | N/A | F6-10(Vista64) | N/A | N/A | N/A | N/A | N/A | Pass-264 | N/A | N/A | N/A | N/A | N/A | N/A | Pass-(Vista64) | N/A | N/A | N/A | F9-8 | N/A | N/A | N/A | N/A | N/A | N/A | N/A | N/A | N/A | Pass | N/A | N/A | N/A | Pass | N/A | N/A | N/A | N/A | Pass-368 | Pass(V64) | N/A | N/A | N/A | N/A | N/A | N/A | N/A | N/A | Pass(V64) | N/A | Pass(V64) | N/A
JFW01 | No-3 | 1 | T7700 2.4GHz | AUO B141EW04 V3 | Discrete | Hitachi 100G | QSI / Sony Optiarc | RAM!A1 | Panasonic | Delta | 3945ABGMOW1 | Vista64 | N/A | N/A | N/A | N/A | N/A | N/A | N/A | F2 -573 | N/A | N/A | N/A | Pass-459 (Vista32) | N/A | N/A | N/A | F3-19(Vista32) | N/A | N/A | N/A | N/A | N/A | Pass | N/A | N/A | N/A | N/A | Pass-197 | N/A | N/A | Pass-267 | N/A | N/A | N/A | N/A | N/A | N/A | Pass-999 | N/A | N/A | N/A | Pass-542 | N/A | N/A | N/A | N/A | N/A | Pass-207 | N/A | N/A | N/A | N/A | N/A | N/A | N/A | Pass-1356(V32) | N/A | N/A | N/A | Pass-276(V32) | Pass-407 | N/A | N/A | N/A | Pass-367(V32
JFW91 | No-4 | 1 | T7300 2.0GHz | LPL LP141WX1-TLA1 | UMA | Hitachi 60G | QSI / Sony Optiarc | RAM!A1 | Panasonic | Delta | 3945ABGMOW1 | Vista32 | N/A | F1 | N/A | N/A | N/A | PASS-8 hours | N/A | N/A | N/A | N/A | N/A | N/A | N/A | N/A | N/A | N/A | N/A | N/A | Pass(512MB*2) | N/A | N/A | N/A | N/A | N/A | N/A | Pass-404 | N/A | N/A | Pass-280 | N/A | N/A | N/A | N/A | N/A | Pass-1594 | N/A | N/A | N/A | N/A | Pass-3209 | N/A | N/A | N/A | Pass | N/A | N/A | N/A | Pass-494 | N/A | N/A | N/A | Pass | N/A | N/A | N/A | N/A | N/A | N/A | N/A | N/A | N/A | Pass-427 | N/A | N/A
JFW91 | No-5 | 1 | T7300 2.0GHz | LPL LP141WX1-TLA1 | UMA | Hitachi 60G | QSI / Sony Optiarc | RAM!A1 | Panasonic | Delta | 3945ABGMOW1 | Vista32 | F3-10 | N/A | N/A | N/A | N/A | N/A | N/A | N/A | N/A | N/A | N/A | F5-45 | N/A | N/A | N/A | N/A | N/A | PASS-1096 | N/A | N/A | N/A | N/A | Pass | N/A | N/A | N/A | N/A | N/A | N/A | Pass-373 | N/A | N/A | N/A | Pass-2849 | N/A | N/A | N/A | N/A | Pass-1149 | N/A | N/A | N/A | N/A | Pass | N/A | N/A | N/A | N/A | Pass-266 | N/A | N/A | N/A | Pass(24hr) | N/A | N/A | N/A | Pass | N/A | N/A | F7- 16(V64) | N/A | Pass-431 | N/A | N/A
JFW91 | No-6 | 1 | T7300 2.0GHz | LPL LP141WX1-TLA1 | UMA | Hitachi 60G | QSI / Sony Optiarc | RAM!A1 | Panasonic | Delta | 3945ABGMOW1 | Vista64 | N/A | N/A | N/A | N/A | PASS-315 | N/A | N/A | F4-6 | N/A | N/A | N/A | N/A | F4-32 | N/A | N/A | N/A | Pass-2008 | N/A | N/A | N/A | N/A | N/A | N/A | Pass | N/A | N/A | N/A | N/A | N/A | N/A | Pass | N/A | N/A | N/A | N/A | Pass | N/A | N/A | N/A | N/A | F7-31 | N/A | N/A | N/A | F7-240 | N/A | N/A | F7-214 | N/A | N/A | N/A | N/A | N/A | Pass-594 | N/A | Pass-752 | N/A | N/A | N/A | F7-164 | N/A | Pass-440(V32) | N/A | N/A
Note on BC58: Pierre_Tsai: VGA:5.0.6.06 Audio:5452
Note on BF51: Pierre_Tsai: CPU:T2310 Q1TQ 1.46G
Note on BF56: Pierre_Tsai: CPU:T2330 QWPS 1.60G
Note on BF57: Pierre_Tsai: CPU:Celeron 530 1.73 E version
Note on BH52: Pierre_Tsai: Audio driver 5445
Note on BI53: Pierre_Tsai: Audio driver 5445
Note on BK57: Pierre_Tsai: 120s
Note on BM52: Pierre_Tsai: Vista64
Note on BS57: Pierre_Tsai: Audio-5460
Note on BU53: Pierre_Tsai: Audio driver 5460
Note on BV51: Pierre_Tsai: VGA 5.06.07 audio:5460
Note on BV53: Pierre_Tsai: VGA:5.06.07 audio:5460
Note on BW52: Pierre_Tsai: VGA 5.06.07 audio:5460

## BIOS-B01-stress data
BIOS |  |  | B.01 | B.01 | B.01 | B.01 | B.01 | B.01 | B.01 | B.01 | B01 | B02T06 | B02T06 | B01 | B01
Date |  |  | 2007-08-09 | 2007-08-09 | 2007-08-10 | 2007-08-10 | 2007-08-14 | 2007-08-15 | 2007-08-16 | 2007-08-16 | 2007-08-20 | 2007-08-21 | 2007/8/22(D) | 2007/8/22(N) | 2007-08-23
Driver Version |  |  | 0.03 | 0.03 | 0.03 | 0.03 | 0.03 | 0.03 | 0.03 | 0.03 | 0.03 | 0.03 | 0.03 | 0.03 | 0.03
Project | SKU | OS | S3 | 3Dmark06 Demo Mode | S3 | S3 | S3 | S4 | S4 | BurnIn 5.3 | S3 | S3 | S3 | S3 | S4
JFW01 | No-1 | Vista32 | F7-94(V64) | N/A | Pass-1811(V64) | Pass-261(V64) | Pass-409 | Pass-320 | N/A | N/A | N/A | N/A | N/A | N/A | N/A
JFW01 | No-2 | Vista32 | N/A | Pass(V64) | F7-158(V64) | Pass-405(V64) | Pass-404 | Pass-322 | N/A | Pass | F7-350(V64) | Pass-423(V64) | N/A | F10-179(V64) | Pass-343(V64)
JFW01 | No-3 | Vista64 | Pass-423 | N/A | F7-1160(V64) | F7-360(V64) | N/A | N/A | N/A | N/A | F7-201 | Pass-422 | N/A | F8-83 | N/A
JFW91 | No-4 | Vista32 | F7-37(V64) | N/A | F8-27(V64) | Pass-339(V64) | Pass-405 | F9-145 | F3-296 | N/A | F7-232(V64) | Pass-422(V64) | N/A | F8-83(V64) | Pass-337(V64)
JFW91 | No-5 | Vista32 | N/A | N/A | N/A | N/A | N/A | N/A | N/A | N/A | N/A | N/A | N/A | N/A | N/A
JFW91 | No-6 | Vista64 | N/A | N/A | N/A | N/A | N/A | N/A | N/A | N/A | N/A | N/A | N/A | N/A | N/A
JFW01-SW | No-1 | Vista64 | N/A | N/A | N/A | N/A | N/A | N/A | N/A | N/A | F7-8 | Pass-487 | F8-104 | F8-307 | F11-81
JFW01-SW | No-4 | Vista64 | N/A | N/A | N/A | N/A | N/A | N/A | N/A | N/A | F7-318 | F7-243 | F8-168 | Pass-350 | Pass-325
JFW01-SW | No-3 | Vista64 | N/A | N/A | N/A | N/A | N/A | N/A | N/A | N/A | N/A | N/A | N/A | F8-136 | F11-54
|  |  | 2007-08-09 | 2007-08-09 | 2007-08-10 | 2007-08-10 | 2007-08-14 | 2007-08-15 | 2007-08-16 | 2007-08-16
|  |  | 0.03 | 0.03 | 0.03 | 0.03 | 0.03 | 0.03 | 0.03 | 0.03
|  |  | S3 | 3Dmark06 Demo Mode | S3 | S3 | S3 | S4 | S4 | BurnIn 5.3
|  |  | F7-94(V64) | N/A | Pass-1811(V64) | Pass-261(V64) | Pass-409 | Pass-320 | N/A | N/A
|  |  | N/A | Pass(V64) | F7-158(V64) | Pass-405(V64) | Pass-404 | Pass-322 | N/A | Pass
|  |  | Pass-423 | N/A | F7-1160(V64) | F7-360(V64) | N/A | N/A | N/A | N/A
|  |  | F7-37(V64) | N/A | F8-27(V64) | Pass-339(V64) | Pass-405 | F9-145 | F3-296 | N/A
|  |  | N/A | N/A | N/A | N/A | N/A | N/A | N/A | N/A
|  |  | N/A | N/A | N/A | N/A | N/A | N/A | N/A | N/A
Note on A7: System configuration: CPU c1.73G RAM 512x2(667) HD HITACHI-80G 5400rpm ODD Sony CRX890A WLAN:Arcadyan Modem Castlenet TP BT Batt
Note on A8: System configuration: CPU M 1.47G RAM 512x2(533) HD HITACHI-80G 7200rpm ODD LiteOn 85H5S TP Batt
Note on A10: System configuration: CPU C1.73G RAM 512x2(667) HD HITACHI 100G(7200rpm) ODD LiteOn SSM-8515S TP Modem Castlenet BT BATT
Note on A14: System configuration: CPU C1.86G RAM 512x2(533) HD WD60G(5400rpm)
Note on A15: System configuration: CPU M2.0G RAM 512x2(667) HD WD60G(5400rpm) TP
Note on A16: System configuration: CPU M1.5G RAM 512x2(533+667) HD Fujitsu80G(5400rpm)
Note on D8: Pierre_Tsai: VGA:5.06.07 audio:5460
Note on F5: Susan: Disable all device and run S3.
Note on F49: Susan: Disable all device and run S3.
Note on G5: Susan: only install VGA driver 5.06.07.
Note on G6: Driver:5.05
Note on G7: Driver:5.06.07
Note on G8: Driver: 5.06.07
Note on G10: Driver: 5.06.07 <PS> Driver 5.05 appeared issue #AC040.
Note on G49: Susan: only install VGA driver.
Note on G55: Driver: 5.06.07 <PS> Driver 5.05 appeared issue #AC040.
Note on J10: Susan: Err:9F, KB936003
Note on J55: Susan: Err:9F, KB936003
Note on L5: Susan: only install VGA driver 5.06.07.
Note on M5: Susan: only install VGA driver 5.06.07.
Note on N5: Susan: only install VGA driver 5.06.10.
Note on O5: Susan: only install VGA driver 5.06.10.
Note on P5: Susan: only install VGA driver 5.06.10.

## B01-issue list
JFW01/91 issues list
Project | Fail NO. | Notes ID | Description | Fail units | test units | Fail Rate
JFW91 | F1 | AC028 | When running 3DMark06 bench mark overnight, appeared "Device lost" error message. | 1 | 1 | 100%
JFW01 | F2 | AC029 | Dos Warm boot fail (Stop in cursor flash screen) | 1 | 1 | 100%
JFW91 | F3 | AC021 | When running S4 stress by pwrtest.exe overnight, appeared blue screen. The error code is 009F. | 1 | 1 | 100%
JFW01 | F4 | AC033 | (Vista64)When running S4 stress by pwrtest.exe overnight, appeared black screen. Count is 254. | 2 | 2 | 100%
JFW91 | F5 | AC045 | When running warm boot stress via Compal rebooter 2.1, appeared black screen. Count is 45 | 1 | 2 | 50%
JFW01 | F6 | AC040 | Stop running S3/S4 stress with Pwrtest tool. | 1 | 1 | 100%
JFW01/91 | F7 | AC086 | <Vista64>Running S3 stress via pwrtest.exe,appeared black screen,debug code:04 | 2 | 3 | 66.67%
JFW91 | F8 | AC086 | <Vista64>Running S3 stress via pwrtest.exe,appeared black screen,debug code:36 | 1 | 4 | 25%
JFW91 | F9 | TBD | <Vista32>Running S4 stress via pwrtest.exe,appeared black screen,debug code:06 | 1 | 3 | 33.33%
JFW01 | F10 | AC086 | <Vista64>Running S3 stress via pwrtest.exe,appeared black screen,debug code:03 | 1 | 6 | 16.67%
JFW01 | F11 | TBD | <Vista64>Running S4 stress via pwrtest.exe,stop at BIOS post screen,debug code:96 | 2 | 5 | 40%
Note on D5: Susan: KB936003